## WAN Standards
Requirement | Mandatory/Optional | Reference | Description
RFC 791 | Mandatory | RFC 791
RFC 2460 | Mandatory | RFC 2460
RFC 2131 (DHCP) | Mandatory | RFC 2131 (DHCP)
RFC 2782 (DNS SRV) | Mandatory | RFC 2782 (DNS SRV)
RFC 4638 | Mandatory | RFC 4638
IEEE 802.1q (VLANs) | Mandatory | IEEE 802.1q (VLANs)
IEEE 802.1p (VLAN Priority Marking) | Mandatory | IEEE 802.1p (VLAN Priority Marking)
RFC 4862 (SLAAC) | Mandatory | RFC 4862 (SLAAC)
RFC 4191 (Route Information) | Mandatory | RFC 4191 (Route Information)
RFC 4291 | Mandatory | RFC 4291
RFC 3587 | Mandatory | RFC 3587
RFC 4443 | Mandatory | RFC 4443
RFC 1981 | Mandatory | RFC 1981
DHCPv6 | Mandatory | DHCPv6
DHCP prefix delegation | Mandatory | DHCP prefix delegation
RFC 3315 | Mandatory | RFC 3315
RFC 3633 (IAPD) | Mandatory | RFC 3633 (IAPD)
RFC 3646 (DNS_Servers) | Mandatory | RFC 3646 (DNS_Servers)
RFC 3925 | Mandatory | RFC 3925
ALG (SIP) | Mandatory | ALG (SIP)
RFC 1034 | Mandatory | RFC 1034
RFC 2132 | Mandatory | RFC 2132
RFC 2181 | Mandatory | RFC 2181
RFC 3442 | Mandatory | RFC 3442
RFC 2939 | Mandatory | RFC 2939
RFC 8106 | Mandatory | RFC 8106

## WAN Configuration
Parameter | Value | Mandatory/Optional | Description
VLAN | 835 | Mandatory | VLAN ID for internet/voice service
DSCP | CS0 | Mandatory | Default DSCP value for traffic
PBIT | 0 | Mandatory | 802.1p priority marking
Protocol | DHCP | Mandatory | Connection protocol for WAN IP assignment
DHCP Request Options | 1,3,6,12,42,43,51,58,59,60,120,121 | Mandatory | Options requested during DHCP negotiation
MTU | 1500 | Mandatory | Maximum Transmission Unit
IP QoS | Enabled | Mandatory | Enable IP-based QoS
Firewall | Enabled | Mandatory | Enable firewall functionality
NAT | Enabled | Mandatory | Enable Network Address Translation
Addressing | Dynamic | Mandatory | Addressing method for WAN IP
IPv6 | DHCPv6/PD | Mandatory | IPv6 configuration method

## NTP Settings
Parameter | Value | Mandatory/Optional | Description
Server 1 | 10.1.5.1 | Mandatory | Primary NTP server address
Server 2 | 10.2.5.1 | Mandatory | Secondary NTP server address
Timezone | (GMT+02:00) Helsinki, Kiev, Riga, Sofia, Tallinn, Vilnius, Athens, Bucharest | Mandatory | Local timezone setting

## IPv4_IPv6_Specs
Protocol/Feature | Mandatory/Optional | Description
IPv4 (RFC 791) | Mandatory | Support for standard IPv4 addressing
IPv6 (RFC 2460, 4291, 3587) | Mandatory | Support for IPv6 addressing formats and headers
SLAAC (RFC 4862) | Mandatory | Stateless Address Autoconfiguration
Route Info (RFC 4191) | Mandatory | Advertised routing information for IPv6
DHCPv6 (RFC 3315) | Mandatory | IPv6 DHCP client functionality
DHCP Prefix Delegation (RFC 3633) | Mandatory | Ability to request and manage IPv6 prefixes
DNS Servers via DHCPv6 (RFC 3646) | Mandatory | DHCPv6 option to receive DNS server addresses
MTU 1500 | Mandatory | Support for 1500 byte Maximum Transmission Unit
Dynamic Addressing | Mandatory | Dynamically obtain IP from ISP
Support for Tagged VLAN ID 835 | Mandatory | Tagged VLAN required for both Internet and Voice services

## NAT_QoS_Specs
Functionality | Mandatory/Optional | Description
NAT | Mandatory | Network Address Translation must be enabled for IPoE connection
Firewall | Mandatory | Firewall must be enabled to protect end-user network
IP QoS | Mandatory | Quality of Service must be enabled to prioritize traffic

## WAN_Ethernet_Port_Specs
Specification | Mandatory/Optional | Description
WAN Port Type | Mandatory | Ethernet WAN uplink to connect to Bridge ONT
Supported Standards | Mandatory | Support for 1000BASE-T, 2.5GBASE-T, and 10GBASE-T
Speed Compatibility | Mandatory | Higher speeds must be backward compatible with 1G